## Sheet1
Part Description | Part number | schematic ID | Vendor | Quantity | $ each | $ total
74HC14 | MM74HC14N | IC1 | mouser | 1 | 0.4 | 0.4
74HC74 | MM74HC74AN | IC3 | mouser | 1 | 0.4 | 0.4
74HC08 | SN74HC08N | IC2 | mouser | 1 | 0.4 | 0.4
LM311 comparator | LM311N | IC4 | mouser | 1 | 0.33 | 0.33
UCC27423 gate driver | UCC27423P | IC8 | mouser | 1 | 2 | 2
7805 regulator | L7805ACV | IC7 | mouser | 1 | 0.57 | 0.57
7809 regulator | L7809ACV | IC6 | mouser | 1 | 0.57 | 0.57
7824 regulator | L7824ACV | IC5 | mouser | 1 | 0.57 | 0.57
STB16NF06 Nfet | STB16NF06L | Q1,Q2 | mouser/newark | 2 | 0.63 | 1.26
STB16PF06 Pfet | STB16PF06L | Q3,Q4 | mouser/newark | 2 | 0 | 0 | OBSOLETE
Replacement Pfet | SPB18P06 G | Q3,Q4 | mouser | 2 | 1.18 | 2.36 | REPLACEMENT
10uF SMD | 81-GRM31CF51E106ZA01 | C11,C12,C13,C14 | mouser | 4 | 0.58 | 2.32
1uF SMD | 80-C0805C105Z4V | C8 | mouser | 1 | 0.09 | 0.09
.1uF SMD | VJ0805Y104KXAAT | C1,C2,C5,C7,C9,C10,C19,C20,C22 | mouser | 9 | 0.03 | 0.27
22nF 0805 SMD | 80-C0805C223K1R | C3 | mouser | 1 | 0.04 | 0.04
1nF | C0805C102K5RAC7411 | C4,C6 | mouser | 2 | 0.1 | 0.2
100uF 35V lytic | 647-UPJ1V101MPD | C15 | mouser | 1 | 0.4 | 0.4
330uF 25V lytic | 661-ELXZ250ELL331MH1 | C16,C17,C18 | mouser | 3 | 0.23 | 0.69
100V 1.5A bridge | 625-W01G-E4 | B1 | mouser | 1 | 0.52 | 0.52
4.7V 5W zener | 1N5337B | D3,D4 | mouser | 2 | 0.27 | 0.54
1n5819 schottky | 1N5819 | D1,D2,D8,D9,D10,D11 | mouser | 6 | 0.09 | 0.54
1n4148 diode | 1N4148 | D5,D6,D7 | mouser | 3 | 0.03 | 0.09
10k trimpot | 72-T93YA-10K | R3 | mouser | 1 | 1.2 | 1.2
1k 0805 SMD | 292-1.0K-RC | R1,R6,R7,R9,R10,R12 | mouser | 6 | 0.04 | 0.24
475 ohm 0805 | 260-475-RC | R8,R13 | mouser | 2 | 0.04 | 0.08
2k2 SMD | 292-2.2K-RC | R14 | mouser | 1 | 0.04 | 0.04
20k 0805 SMD | 292-20k-RC | R2 | mouser | 1 | 0.04 | 0.04
10 ohm .5W | 660-CF1/2CT52R100J | R4,R11 | mouser | 2 | 0.1 | 0.2
Green LED | ? | D16 |  | 1 |  | 0
blue LED | 638-264-7SUBCC4704 | D18 | mouser | 1 | 0.53 | 0.53
red LED | ? | D13 |  | 1 |  | 0
Fiber optic Rx | OPF2412T | XR1 | future electronics | 1 | 10.8 | 10.8
pin header strip 1x40 | 22-28-0360 | JP1,JP4,JP5,JP6 | mouser | 1 | 0.9 | 0.9
2 Position Molex | 22-01-2027 | JP1, JP4, JP6 | mouser | 3 | 0.13 | 0.39
4 Pos. Molex housing | 22-01-2047 | JP5 | mouser | 1 | 0.21 | 0.21
Contacts for Molex Housing | 08-50-0113 |  | mouser | 10 | 0.06 | 0.6
NOT ON BOARD BUT MAY BE REQUIRED FOR CIRCUIT
18V 1A xfrmr | LP433 | powers board | MPJA | 3.1 | 1 | 3.1
ferrite toroids ** | G6683 | used for current sense | Goldmine Electronics | 0.99 | 1 | 0.99
Stand-offs 4-40 x 0.5" | ? | mechanical board support |  |  |  | 0
GDT toroid 5000 mat. | 32-29-22-0002 | used for LARGE GDT | TSC ferrite | 1 | 0.82 | 0.82
aluminum project box | 270-238 |  | radioshack | 1 | 2.99 | 2.99
37.69
PARTS LIST FOR DRSSTC CONTROLLER REVISIONS 1.2/1.3 ONLY!
**A similar sized 5000 material toroid from TSC ferrite would work fine